## Chips List
Design, Fabrication & Testing Tasks for NEMO
Chip Number | Name | Content | Technology | Test/Final
1 | ANN Pathfinder | ANN TD-IMC | Tower 180 nm + Y-flash | Test chip
ANN CS-IMC
Mem array peripherals
Perliminar SIPO/PISO
Scan chain / JTAG
2 | NDC Pathfinder | NDC | Tower 180 nm + Y-flash | Test chip
Mem array peripherals
Perliminar SIPO/PISO
Scan chain / JTAG
3 | ReRAM Array |  | Tower 180 nm + ReRAM | Test chip
4 | ANN TD-IMC | ANN TD-IMC | Tower 180 nm + Y-flash | Final desgin
Write/read peripherals
PG/PWM/TDC
Controller
Scan chain / JTAG
SIPO/PISO
5 | ANN CS-IMC | ANN CS-IMC | Tower 180 nm + Y-flash | Final desgin
Write/read peripherals
DAC/ADC
Controller
Scan chain / JTAG
SIPO/PISO
6 | NDC | NDC | Tower 180 nm + Y-flash | Final desgin
Write/read peripherals
Controller
Scan chain / JTAG
SIPO/PISO
7 | ANN CS-IMC | ANN CS-IMC | Tower 180 nm + ReRAM | Optional
Write/read peripherals
DAC/ADC
Controller
Scan chain / JTAG
SIPO/PISO

## Scaling P2
NEMO Architecture Scale Up
Layer Name | Input Size | Output Size | Subarray Rows | Subarray Columns | Subarrays per PE - Columns | Subarrays per PE - Rows | Total Rows per PE | Total Columns per PE | # of ADCs per PE | Active Columns per PE | Active Rows per PE | GOPS/PE | # PEs per column | # PEs per row | Total # PEs | GOPS/Col | ADC Size X | ADC Size Y | Total PE Size X | Total PE Size Y | # of 256x256 layers | Total Size X | Total Size Y | Latency (us) | Total Throughput
1 | 256 | 256 | 8 | 8 | 8 | 1 | 8 | 64 | 8 | 8 | 8 | 10.24 | 32 | 4 | 128 | 40.96 | 55 | 200 | 440 | 200 | 4 | 7.04 | 6.4 | 102.4
1 | 256 | 256 | 8 | 8 | 8 | 2 | 16 | 64 | 8 | 8 | 8 | 10.24 | 16 | 4 | 64 | 20.48 | 55 | 200 | 440 | 200 | 4 | 7.04 | 3.2 | 204.8
1 | 32 | 32 | 8 | 8 | 8 | 2 | 16 | 64 | 8 | 8 | 8 | 10.24 | 2 | 0.5 | 1 | 2.56 | 55 | 200 | 440 | 200 | 4 | 0.88 | 0.4 | 25.6
Weight resolution | Input resolution | Latency | Layer Size
4 | 8 | 50 | 256

## Blocks
Block | Name in DB | Hierarchy | Library | Type | Chip | Technology | Owner | Effortt | Priority | Milestone | Comment
Y-flash memory array 8x8 | mem_array_yflash_8x8 | AIP | nemo_shared | Analog | ANN pathfinder | TS18PM | Dima |  | High
Y-flash memory array 32x32 | mem_array_yflash_32x32 | AIP | nemo_shared | Analog | ANN pathfinder | TS18PM | Dima |  | High
SIPO | sipo | CBB | nemo_shared | AMS | All | TS18PM | Nico |  | High |  | Yossi Shor
PISO | piso | CBB | nemo_shared | AMS | All | TS18PM | Nico |  | High
Column decoder | column_dec_5bit | CBB | nemo_shared | Digital | ANN pathfinder | TS18PM | Rishona |  | High
Row decoder | row_dec_5bit | CBB | nemo_shared | Digital | ANN pathfinder | TS18PM | Rishona |  | High
Column driver | column_driver_yflash | CBB | nemo_shared | AMS | ANN pathfinder | TS18PM | Rishona |  | High
Row driver | row_driver_yflash | CBB | nemo_shared | AMS | ANN pathfinder | TS18PM | Rishona |  | High
LVR | lvr | AIP | nemo_shared | Analog | ANN pathfinder | TS18PM | Dima |  | High
VTC | vtc | AIP | nemo_ann_tdimc | Analog | ANN pathfinder | TS18PM | Dima |  | High
Current reference | iref | AIP | nemo_shared | Analog | All | TS18PM | Dima |  | High
Charge pump | charge_pump_yflash | AIP | nemo_shared | Analog | All | TS18PM | TBD - Might get it from Tower |  | Deprioritized
JTAG/TAP/SCAN | scan | CBB | nemo_shared | Digital | All | TS18PM | TBD |  | High |  | Yossi Shor
Controller | controller | BE | nemo_shared | Digital | All | TS18PM | Nir |  | Med
Sense amplifier | sense_amp | AIP | nemo_shared | AMS | All | TS18PM | Henriette |  | Med |  | Ask Tower if they can provide IPs
Continuous time comparator | comparator_cont | AIP | nemo_ann_tdimc | AMS | ANN pathfinder | TS18PM | Dima |  | High |  | Ask Tower if they can provide IPs
TDC | tdc | CBB | nemo_ann_tdimc | AMS | ANN pathfinder | TS18PM | Dima |  | High
ADC | adc_9bit | AIP | nemo_shared | AMS | All | TS18PM | Rishona |  | High |  | Ofir / Henriette
NDC | ndc_top | TOP_CBB | nemo_ndc | AMS | NDC pathfinder | TS18PM | Mahmoud |  | High
DAC Vref | vref_dac_8bit | CBB | nemo_shared | AMS | All | TS18PM | Nir |  | Low
Clock receiver | ac_level_shifter | AIP | nemo_shared | AMS | All | TS18PM | Yousef |  | Med
Global clock | global_clock_driver | AIP | nemo_shared | AMS | All | TS18PM | Yousef |  | Med
ANN CS-IMC | ann_csimc_top | TOP_CBB | nemo_ann_csimc | AMS | ANN pathfinder | TS18PM | Rishona |  | High
ANN TD-IMC | ann_tdimc_top | TOP_CBB | nemo_ann_tdimc | AMS | ANN pathfinder | TS18PM | Dima |  | High
Y-flash + Periphery | mem_yflash_top | CBB |  |  |  |  | TBD

## DFT
Signal group | Block | Access | Purpose | Action Item | Comment
WL, BL | subarray | Analog pad | Sense or force | Define size
Vref,vtc | VTC | Analog pad | Sense or force
Vref,lvr | LVR | Analog pad | Sense or force
Vref,adc | ADC | Analog pad | Sense or force
Vref+/-dec | ADC | Analog pad | Sense or force |  | x2
Iref | VTC | Analog pad | Sense |  | Check if feasible
LVR_pbias | LVR | Analog pad | Sense
VTC_out | VTC | Digital | Sense
TDC_ref |  | Digital | Sense |  | 9 signals
Sensing componets
Current measurement (4-point probe / Kelvin structure)
ADC / Vsense |  |  |  |  | Vsense with external Vref (ramp ADC)

## Gantt
Month | 2024-10-01 | 2024-11-01 | 2024-12-01 | 2025-01-01 | 2025-02-01 | 2025-03-01 | 2025-04-01 | 2025-05-01 | 2025-06-01 | 2025-07-01 | 2025-08-01 | 2025-09-01 | 2025-10-01 | 2025-11-01 | 2025-12-01 | 2026-01-01 | 2026-02-01 | 2026-03-01 | 2026-04-01 | 2026-05-01 | 2026-06-01 | 2026-07-01 | 2026-08-01 | 2026-09-01 | 2026-10-01 | 2026-11-01 | 2026-12-01 | 2027-01-01 | 2027-02-01 | 2027-03-01 | 2027-04-01 | 2027-05-01 | 2027-06-01 | 2027-07-01 | 2027-08-01 | 2027-09-01
Quarter | 2024-10-01: Q1; 2025-02-01: Q2; 2025-06-01: Q3; 2025-10-01: Q4; 2026-02-01: Q5
Architecture | 1 | 2 | 3 | 4 | 5 | 6 | 7 | 8 | 9 | 10 | 11 | 12 | 13 | 14 | 15 | 16 | 17 | 18 | 1 | 2 | 3 | 4 | 5 | 6 | 7 | 8 | 9 | 10 | 11 | 12 | 13 | 14 | 15 | 16 | 17 | 18
TD-IMC ANN Y-Flash | 2024-10-01: Design start; 2024-12-01: TRUE; 2025-01-01: Initial math model; 2025-07-01: TRUE; 2025-08-01: Math model; 2025-12-01: TRUE; 2026-01-01: Testchip tapeout; 2026-05-01: I; 2026-06-01: testing & Integration; 2026-09-01: TRUE; 2026-10-01: Final Tapeout; 2027-02-01: I; 2027-03-01: testing & Integration; 2027-06-01: TRUE; 2027-08-01: TRUE; 2027-09-01: Demo
CS-IMC ANN Y-Flash | 2024-10-01: Design start; 2024-12-01: TRUE; 2025-01-01: Initial math model; 2025-07-01: TRUE; 2025-08-01: Math model; 2025-12-01: TRUE; 2026-01-01: Testchip tapeout; 2026-05-01: I; 2026-06-01: testing & Integration; 2026-09-01: TRUE; 2026-10-01: Final Tapeout; 2027-02-01: I; 2027-03-01: testing & Integration; 2027-06-01: TRUE; 2027-08-01: TRUE; 2027-09-01: Demo
NDC Y-Flash | 2024-10-01: Design start; 2024-12-01: TRUE; 2025-01-01: Initial math model; 2025-07-01: TRUE; 2025-08-01: Math model; 2025-12-01: TRUE; 2026-01-01: Testchip tapeout; 2026-05-01: I; 2026-06-01: testing & Integration; 2026-09-01: TRUE; 2026-10-01: Final Tapeout; 2027-02-01: I; 2027-03-01: testing & Integration; 2027-06-01: TRUE; 2027-08-01: TRUE; 2027-09-01: Demo
Month | 2024-10-01 | 2024-11-01 | 2024-12-01 | 2025-01-01 | 2025-02-01 | 2025-03-01 | 2025-04-01 | 2025-05-01 | 2025-06-01 | 2025-07-01 | 2025-08-01 | 2025-09-01 | 2025-10-01 | 2025-11-01 | 2025-12-01 | 2026-01-01
Quarter | 2024-10-01: Q1; 2025-02-01: Q2; 2025-06-01: Q3; 2025-10-01: Q4
Architecture | 1 | 2 | 3 | 4 | 5 | 6 | 7 | 8 | 9 | 10 | 11 | 12 | 13 | 14 | 15 | 16
TD-IMC ANN Y-Flash | 2024-10-01: Design start; 2024-12-01: TRUE; 2025-01-01: Initial math model; 2025-07-01: TRUE; 2025-08-01: Math model; 2025-12-01: TRUE; 2026-01-01: Testchip tapeout
CS-IMC ANN Y-Flash | 2024-10-01: Design start; 2024-12-01: TRUE; 2025-01-01: Initial math model; 2025-07-01: TRUE; 2025-08-01: Math model; 2025-12-01: TRUE; 2026-01-01: Testchip tapeout
NDC Y-Flash | 2024-10-01: Design start; 2024-12-01: TRUE; 2025-01-01: Initial math model; 2025-07-01: TRUE; 2025-08-01: Math model; 2025-12-01: TRUE; 2026-01-01: Testchip tapeout

## Gantt_detail
Month |  | 2024-10-01 | 2024-11-01 | 2024-12-01 | 2025-01-01 | 2025-02-01 | 2025-03-01 | 2025-04-01 | 2025-05-01 | 2025-06-01 | 2025-07-01 | 2025-08-01 | 2025-09-01 | 2025-10-01 | 2025-11-01 | 2025-12-01 | 2026-01-01 | 2026-02-01 | 2026-03-01 | 2026-04-01 | 2026-05-01 | 2026-06-01 | 2026-07-01 | 2026-08-01 | 2026-09-01 | 2026-10-01 | 2026-11-01 | 2026-12-01 | 2027-01-01 | 2027-02-01 | 2027-03-01 | 2027-04-01 | 2027-05-01 | 2027-06-01 | 2027-07-01 | 2027-08-01 | 2027-09-01
Quarter |  | 2024-10-01: Q1; 2025-02-01: Q2; 2025-06-01: Q3; 2025-10-01: Q4; 2026-02-01: Q5
Architecture | Item | 1 | 2 | 3 | 4 | 5 | 6 | 7 | 8 | 9 | 10 | 11 | 12 | 13 | 14 | 15 | 16 | 17 | 18 | 1 | 2 | 3 | 4 | 5 | 6 | 7 | 8 | 9 | 10 | 11 | 12 | 13 | 14 | 15 | 16 | 17 | 18
TD-IMC ANN | Preliminary design | Q2 6: TRUE; Q5 2: I; Q5 3: testing & Integration; Q5 6: TRUE; Q5 7: Final Tapeout; Q5 11: I; Q5 12: testing & Integration; Q5 15: TRUE; Q5 17: TRUE; Q5 18: Demo
| Architecture | Q2 6: TRUE
| Circuit implementation | Q4 15: TRUE; Q4 16: Testchip tapeout
| Math model | Q1 3: TRUE; Q1 4: Initial math model; Q3 10: TRUE; Q3 11: Math model
CS-IMC ANN | Preliminary design | Q2 6: TRUE; Q5 2: I; Q5 3: testing & Integration; Q5 6: TRUE; Q5 7: Final Tapeout; Q5 11: I; Q5 12: testing & Integration; Q5 15: TRUE; Q5 17: TRUE; Q5 18: Demo
| Architecture | Q2 6: TRUE
| Circuit implementation | Q4 15: TRUE; Q4 16: Testchip tapeout
| Math model | Q1 3: TRUE; Q1 4: Initial math model; Q3 10: TRUE; Q3 11: Math model
NDC Y-Flash | Preliminary design | Q2 6: TRUE; Q5 2: I; Q5 3: testing & Integration; Q5 6: TRUE; Q5 7: Final Tapeout; Q5 11: I; Q5 12: testing & Integration; Q5 15: TRUE; Q5 17: TRUE; Q5 18: Demo
| Architecture | Q2 6: TRUE
| Circuit implementation | Q4 15: TRUE; Q4 16: Testchip tapeout
| Math model | Q1 3: TRUE; Q1 4: Initial math model; Q3 10: TRUE; Q3 11: Math model
Month |  | 2026-02-01 | 2026-03-01 | 2026-04-01 | 2026-05-01 | 2026-06-01 | 2026-07-01 | 2026-08-01 | 2026-09-01 | 2026-10-01 | 2026-11-01 | 2026-12-01 | 2027-01-01 | 2027-02-01 | 2027-03-01 | 2027-04-01 | 2027-05-01 | 2027-06-01 | 2027-07-01 | 2027-08-01 | 2027-09-01
Architecture | Item | 17 | 18 | 1 | 2 | 3 | 4 | 5 | 6 | 7 | 8 | 9 | 10 | 11 | 12 | 13 | 14 | 15 | 16 | 17 | 18
TD-IMC ANN | Architecture scaling | 2026-05-01: I; 2026-06-01: testing & Integration; 2026-10-01: TRUE; 2026-11-01: Final Tapeout; 2027-02-01: I; 2027-03-01: testing & Integration; 2027-06-01: TRUE; 2027-08-01: TRUE; 2027-09-01: Demo
Circuit implementation
Backend
Integration
CS-IMC ANN | Architecture scaling | 2026-05-01: I; 2026-06-01: testing & Integration; 2026-10-01: TRUE; 2026-11-01: Final Tapeout; 2027-02-01: I; 2027-03-01: testing & Integration; 2027-06-01: TRUE; 2027-08-01: TRUE; 2027-09-01: Demo
Circuit implementation
Backend
Integration
NDC Y-Flash | Training feasiblity | 2026-05-01: I; 2026-06-01: testing & Integration; 2026-10-01: TRUE; 2026-11-01: Final Tapeout; 2027-02-01: I; 2027-03-01: testing & Integration; 2027-06-01: TRUE; 2027-08-01: TRUE; 2027-09-01: Demo
Circuit implementation
Integration | bar: 2026-02-01 to 2026-11-01
Math model

## CS-ANN Subblocks
Subblocks | Specs | Comments
SIPO
PISO
Yflash Array
Voltage Regulator
Folded-SAR-ADC
DSA
Digital ReLU |  | Deprioritized
HV-tolerant driver
Controller
Analog 4:1 mux
OpAmps
Folded-SAR-ADC | 9-bits
OpAmp
Switches
Custom latch
DAC
PE | # instances
Column Decoder | 1
Row Decoder | 1
Column Driver | 1
Row Driver | 1
Folded-SAR-ADC | 8
Analog 4:1 mux | 8
LVR | 8
Y-flash 8x8 array | 1
Writing circuits | 8
DSA | 8

## TD-ANN_layout
Critical Blocks | Library name/Category name | Cell name | Importance (0-5) | Urgency (0-5) | Schematic status(0-5) | Shared? | Layout Effort (0-5)
Y-flash sub_array 8x8 | NEMO_dobazz/ - | yflash_array_8x8 | 5 | 5 | 5
Row/Col Decoder | ANN/NEMO | mux4:1 | 3 | 3 | 4
one hot | ANN/NEMO | one_hot | 3 | 3 | 5
pass gate (5V transistors) | ANN/NEMO | passgate_5 | 3 | 5 | 5
pass gate (1.8V transistors) | ANN/NEMO | passgate_1.8 | 3 | 5 | 5
Subarr wrapper (contains Row/Col Decoder & subarr ) | ANN/NEMO | subarray_mux_wrap | 3 | 5 | 4
Clock Generator* | ANN/NEMO | clkgen | 5 | 5 | 0
OTA* | NEMO_dobazz/ - | ota_half_wrapper | 5 | 5 | 2 |  | 4
LVR (OTA+pMOS) | ANN/NEMO | lvr | 5 | 5 | 3 |  | 4
Comp | ANN/NEMO | self_biased_comp | 5 | 5 | 5
Curr_Source | ANN/NEMO | curr_source | 5 | 5 | 2
VTC (Comp+SW+Curr_source+2Caps) | ANN/NEMO | vtc | 5 | 5 | 2 |  | 4
OR_custom | ANN/NEMO | or | 3 | 5 | 5
latch_standard_cells | ANN/NEMO | latch | 3 | 5 | 5
Current_starved_inverter | ANN/NEMO | currstar_inv_delay_element | 3 | 5 | 5
inv (for the delay element) | ANN/NEMO | inv_delay_element | 3 | 5 | 5
delay_element(contains inv & currstar_inv) | ANN/NEMO | delay_elemnet | 3 | 5 | 5
TDC(contains delay_elemnets+latches+muxes) | ANN/NEMO | tdc | 5 | 5 | 4
DSA(synthesized) | ANN/NEMO | dsa | 5 | 4 | 2
IO | ANN/NEMO |  | 3 | 3 | 1
ADC (contains LVR,VTC,TDC) | ANN/NEMO | timedomainarch | 5 | 5 | 3
ADC wrapper (contains ADC,MUX,DSA) | ANN/NEMO | timedomainarch_dsa_mux | 5 | 5 | 3
regfile/SRAM memor y for the output * | ANN/NEMO | input_memory | 5 | 5 | 1
regfile/SRAM memor y for the input * | ANN/NEMO | output_memory | 5 | 5 | 1
TOP LEVEL_subarr (4subarray) | ANN/NEMO | pe16x16 | 5 | 5 | 3
Schematic status scale (0-5)
1- not started yet
2- initial schematic
3- partial transistor-level implementation
4- schematic done - charactrization needed
5- done

## TD-ANN Subblocks
Subblocks | I/F | Specs
SIPO
PISO
Column Decoder
Row Decoder
Column Driver
Row Driver
Controller
Phase generator
Clock Receiver
Global Clock drivers
Y-flash array
TD-ADC |  | 9-bit
LVR
HV-Tolerant driver
DSA
PE | # instances
Column Decoder | 1
Row Decoder | 1
Column Driver | 1
Row Driver | 1
TD-ADC | 8
Analog 4:1 mux | 8
LVR | 8
Y-flash 8x8 array | 1
Writing circuits | 8
DSA | 8
Top | Sub-hierarchy
TD-ADC
| VTC | Current sources
CT-Comparator
Switched caps
| SAR TDC | Latch comparator
Delay lines
Decoder
LVR | OTA
Power PMOS
Switch

## NDC Subblocks
Subblocks | Comment | I/F | Specs
SIPO
PISO
Column Decoder
Row Decoder
Column Driver
Row Driver
Controller
TIA (opAmp)
Clock Receiver
Global Clock
Double-Tail Comparator
DAC | Can apply bias externally
SAR logic
RC filter for bias
Analog multiplexers
Memory
Decimation
Power Consumption
DAC Subblocks: | #Instance |  |  | (per 1)
N Switches | 7 |  |  | 43uW
P Switches | 7 |  |  | 70uW
30uW
P-Switch Subblock:
Level Shifter | 7 |  |  | 30uW
5V Inverter | 3
N-Switch Subblock:
Latch | 7 |  |  | 15.2uW
Strong Inverter | 7 |  |  | 26uW
Comparator array subblock:
DT Comparator | 8 |  |  | 43uW
XOR | 8 |  |  | 31.5uW
Delay Element | 8 |  |  | 44.5uW
TIA Subblock:
Operational Amplifier | 1 |  |  | -
Latch-Memory:
DFFRQ Latch | 15 (7 In N-Switch) |  |  | 15.2uW
[5 empty] | Sampling rate | FOM | P/fs
NDC |  |  |  | 1.427mW | 91.9MHz | 61.3f | 15.69p
Critical Blocks:
DT Comparator
Level Shifter (In P-Switch subblock)
P-Switch
Operational Amplifier (Might change the design)
Delay Element

## NDC Layout
Critical Blocks | Cell Name | Top-Level Hierarchy | Library | importance (0-5) | Urgency (0-5) | schematic status(0-5) | Shared? | Layout Effort (0-5) | I/O
DT Comparator | DT_Comparator | TopView->SARComptop->CompXORTop->DT_Comparator | NEMO_Structural_model | 5 | 5 | 5 |  | 5
Delay Element | DelayStr | TopView->SARComptop->CompXORTop->DelayStr | NEMO_Structural_model | 2 | 1 | 5 |  | 1
1x Inverter | 1xInverter | TopView->SARComptop->CompXORTop->DelayStr->1xInverter | NEMO_Structural_model | 1 | 1 | 5 |  | 0
2x Inverter | 2xInverter | TopView->SARComptop->CompXORTop->DelayStr->2xInverter | NEMO_Structural_model | 1 | 1 | 5 |  | 0
4x Inverter | 4xInverter | TopView->SARComptop->CompXORTop->DelayStr->4xInverter | NEMO_Structural_model | 1 | 1 | 5 |  | 0
P-Switch | Mux_p_str | TopView->DAC_Structure->Mux_p_str | NEMO_Structural_model | 2 | 2 | 5 |  | 2
Level Shifter | LevelShifter | TopView->DAC_Structure->Mux_p_str->LevelShifter | NEMO_Structural_model | 4 | 3 | 4 |  | 4
5V Inverter | 5VInverter | TopView->DAC_Structure->Mux_p_str->LevelShifter->5VInverter | NEMO_Structural_model | 1 | 1 | 5 |  | 0
Folded- Cascode Operational Amplifier | FCOpAmp | TopView->TIA_Top->FCOpAmp | NEMO_Structural_model | 5 | 5 | 2 |  | 5
TIA | TIA_Top | TopView->TIA_Top | NEMO_Structural_model | 5 | 5 | 2 |  | 5
DAC | DAC_Structure | TopView->DAC_Structure | NEMO_Structural_model | 5 | 5 | 5 |  | 5
Loop Unrolled Chain | SARComptop | TopView->SARComptop | NEMO_Structural_model | 5 | 5 | 5 |  | 5
NDC TOP | TopView | TopView | NEMO_Structural_model | 5 | 5 | 4 |  | 5

## Activities
Task | Start | End | Chip | Collaborator | Output
Preliminary design, evaluation, and simulation of ANN basic topologies based on Y-flash. | 2024-09-01 | 2025-03-01 | ANN pathfinder | Tower (a) | Architecture definition
Definition of electrical spec of the NDC (e.g., resolution, speed, input dynamic range, etc.). Preliminary design, evaluation, and simulation of NDC based on Y-flash. | 2024-09-01 | 2025-03-01 | NDC pathfinder | Tower | Architecture definition & electrical spec
Leverage extension of Y-flash array to 128x128. | 2024-09-01 | 2025-03-01 | ANN CS-IMC |  | Basic array structure and analysis
Leverage Weebit’s ReRAM with existing chips and possibility to reuse peripherals from Y-flash design. | 2024-09-01 | 2025-03-01 | ANN CS-IMC | Weebit(b) | Experimental measurements of analog behavior of ReRAM
Development of behavioral models of the ANN and NDC architectures. | 2025-03-01 | 2025-06-01 | ANN TD-IMC | CEVA (c) | Matlab/Verilog behavioral model
ANN CS-IMC
NDC
Circuit design (schematic + layout) of ANN (Y-flash memory array, peripherals). Preliminary version of supporting interface circuits (e.g., SIPO/PISO, IO buffers). Tape out test chip. | 2025-03-01 | 2025-12-01 | ANN pathfinder | J. Shor (d) | ANN pathfinder Test chip. To be integrated by CEVA.
R. Daniel (e)
CEVA
Circuit design (schematic + layout) of 32x32 ReRAM array with basic peripherals. Tape out test chip. | 2025-03-01 | 2025-12-01 | Analog ReRAM Array | Tower | Analog ReRAM Array test chip. Standalone testing.
Weebit
Circuit design (schematic + layout) of NDC (Y-flash memory array, peripherals). Tape out test chip. | 2025-03-01 | 2025-12-01 | NDC pathfinder | CEVA | NDC pathfinder test chip. To be integrated by CEVA.
Design and development of digital controller for the ANN accelerators. | 2025-12-01 | 2026-06-01 | ANN TD-IMC |  | RTL of controller. Synthesis of RTL and physical implementation.
ANN CS-IMC
Design and development of digital controller and any digital supporting circuit (e.g., calibration) for the neuromorphic ADC or DAC | 2025-12-01 | 2026-06-01 | NDC |  | RTL of controller. Synthesis of RTL and physical implementation.
Experimental measurements of test chips | 2026-03-01 | 2026-05-01 | ANN / NDC pathfinder/ Analog ReRAM array |  | Experimental validation of initial design.
Integration of test chip with CEVA for preliminary testing of Nemo platform. | 2026-03-01 | 2026-05-01 | ANN & NDC pathfinder | CEVA | Experimental validation, Si debug on platform.
Leverage updated PDK from Tower including Weebit’s ReRAM devices. Feasibility analysis of a 1024x1024 array. (e) | 2026-03-01 | 2026-06-01 | ReRAM ANN | Weebit
Tower
Full chip integration of ANN architectures based on Y-flash. Final implementation of SIPO/PISO. Final chip tape out. | 2026-03-01 | 2026-09-01 | ANN TD-IMC | Tower | Final chip tape out.
ANN CS-IMC
Full chip integration of NDC architectures based on Y-flash. Final chip tape out. | 2026-03-01 | 2026-09-01 | NDC | Tower | Final chip tape out.
Full chip integration of ANN CS-IMC based on ReRAM (size and final implementation depend on the feasibility study) | 2026-03-01 | 2026-12-01 | ANN CS-IMC | Weebit | Final chip tape out.
Test plan, procedure coding, and integration testing. | 2026-09-01 | 2027-01-01 | ANN TD-IMC | CEVA | Test plan and description, test codes. Design validation procedures.
ANN CS-IMC
NDC
Experimental measurements and post-silicon debug of both ANN accelerators and NDC. | 2027-03-01 | 2027-06-01 | ANN TD-IMC |  | Experimental validation, Si debug at our lab.
ANN CS-IMC
NDC
Final integration with CEVA’s FPGA/DSP. | 2027-05-01 | 2027-07-01 | ANN TD-IMC | CEVA | Experimental validation, Si debug on platform.
ANN CS-IMC
NDC
Final demonstration. | 2027-07-01 | 2027-08-01 | ANN TD-IMC | WP1/2 | TBD.
ANN CS-IMC
NDC
(a) Tower will provide the CMOS technology (180 nm) and the Y-flash memristive device.
(b) Weebit will provide memory arrays available in other technology nodes so that we can leverage a possible design with Weebit’s ReRAM.
(c) J. Shor will provide initial SIPO/PISO design that will be adapted to our needs.
(d) R. Daniel will consume the SIPO/PISO.
(e) Besides the feasibility concerns of a 1024x1024 ANN. Moving into this large-scale array will require extra resources (personnel and budget).

## PDK Devices
Transistors | Caps | ESD | Resistor | Diode | BJT
nmos_18 | cmim_sl | esdp18 | rm1 | dn18 | VD5
nmos_18v_hp | cmim_sq | esdp18a | rm2 | dp18 | VDN5
pmos_5V | pwcap | esdn5a | rm3 | dn50
nmos_5V | nwcap | esdn18a | rmL | dp50
nmos_5V_hp | ch53t | esdp5 | rpmpoly3t
pmos_5V_hp | cm32t | esdn18 | rphpoly3t
pmos_18v_hp | cm33t | esdn5 | rplpoly3t
pmos_18 |  |  | rpplus_sal3t

## Pinout_TO1 (hidden)
Pin | Name | Block | Purpose | Direction | Attribute | Comment | Specs | Summary
1 | VDD | Top | Power | in | Power | Core voltage 1.8 V |  | Supply | 6
2 | VDD | Top | Power | in | Power | Core voltage 1.8 V |  | VSS | 6
3 | VSS | Top | Ground | in | Ground | Ground |  | SPI | 6
4 | VSS | Top | Ground | in | Ground | Ground |  | Clock | 1
5 | VDDIO | IO | Power | in | Power | IO voltage 5 V |  | Parallel IO | 22
6 | VDDIO | IO | Power | in | Power | IO voltage 5 V |  | Analog | 16
7 | VDDHV | Top | Power | in | Power | HV voltage 7 V | 5 V REGULATOR WITH SPIKES OF 7 V | Dig view | 8
8 | VDDHV | Top | Power | in | Power | HV voltage 7 V | 5 V REGULATOR WITH SPIKES OF 7 V | Reset | 1
9 | UCLKp | Top | Clock | in | Digital | Main clock | 1 MHz | Spare | 2
10 | UCLKn | Top | Clock | in | Digital | Main clock | REMOVE ONE | TOTAL | 68
11 | SCLK_CTRL | SPI0/1 | Clock | in | Digital | SPI clock
12 | SDI_CTRL | SPI | Data | in | Digital | SPI input
13 | SDO_CTRL | SPI | Data | out | Digital | SPI output
14 | CS_CTRL | SPI0 | Control | in | Digital | SPI0 chip select
15 | SCLK_DATA | SPI0/1 | Clock | in | Digital | SPI clock
16 | SDI_DATA | SPI | Data | in | Digital | SPI input
17 | SDO_DATA | SPI | Data | out | Digital | SPI output
18 | CS_DATA | SPI0 | Control | in | Digital | SPI0 chip select
19 | PISO_CLK | SPI1 | Control | in | Digital | SPI1 chip select
20 | PISO_DATA | SPI0/1 | Clock | in | Digital | SPI clock
21 | PISO_WR | SPI | Data | in | Digital | SPI input |  |  |  | SCLK |  | SPI0
22 | PISO_RST | SPI | Data | out | Digital | SPI output |  |  |  | SDI |  | SPI1
Pin | Name | Block | Purpose | Direction | Attribute | Comment
23 | VSS | Top | Ground | in | Ground | Ground |  |  |  | SDO |  | SPI2
24 | VSS | Top | Ground | in | Ground | Ground |  |  |  | CS0,1,2
25 | ANA<0> | Array | Sense/Force | inout | Analog | Bias or sense | Y-flash array testing, bias readout, force biases
26 | ANA<1> | Array | Sense/Force | inout | Analog | Bias or sense | Y-flash array testing, bias readout, force biases |  |  |  | Add requirements of bias, resolution, noise, etc.
27 | ANA<2> | Array | Sense/Force | inout | Analog | Bias or sense | Y-flash array testing, bias readout, force biases
28 | ANA<3> | Array | Sense/Force | inout | Analog | Bias or sense | Y-flash array testing, bias readout, force biases
29 | ANA<4> | Array | Sense/Force | inout | Analog | Bias or sense | Y-flash array testing, bias readout, force biases
30 | ANA<5> | Array | Sense/Force | inout | Analog | Bias or sense | Y-flash array testing, bias readout, force biases
31 | ANA<6> | Array | Sense/Force | inout | Analog | Bias or sense | Y-flash array testing, bias readout, force biases
32 | ANA<7> | Array | Sense/Force | inout | Analog | Bias or sense | Y-flash array testing, bias readout, force biases
33 | ANA<8> | Array | Sense/Force | inout | Analog | Bias or sense | Y-flash array testing, bias readout, force biases
34 | ANA<9> | Array | Sense/Force | inout | Analog | Bias or sense | Y-flash array testing, bias readout, force biases
35 | ANA<10> | Array | Sense/Force | inout | Analog | Bias or sense | Y-flash array testing, bias readout, force biases
36 | ANA<11> | Array | Sense/Force | inout | Analog | Bias or sense | Y-flash array testing, bias readout, force biases
37 | ANA<12> | Array | Sense/Force | inout | Analog | Bias or sense | Y-flash array testing, bias readout, force biases
38 | ANA<13> | Array | Sense/Force | inout | Analog | Bias or sense | Y-flash array testing, bias readout, force biases
39 | ANA<14> | Array | Sense/Force | inout | Analog | Bias or sense | Y-flash array testing, bias readout, force biases
40 | ANA<15> | Array | Sense/Force | inout | Analog | Bias or sense | Y-flash array testing, bias readout, force biases
41 | DIGVIEW<0> |  | DFT | out | Digital | GPIO
42 | DIGVIEW<1> |  | DFT | out | Digital | GPIO
43 | DIGVIEW<2> |  | DFT | out | Digital | GPIO
44 | DIGVIEW<3> |  | DFT | out | Digital | GPIO
45 | DIGVIEW<4> |  | DFT | out | Digital | GPIO
46 | DIGVIEW<5> |  | DFT | out | Digital | GPIO
47 | DIGVIEW<6> |  | DFT | out | Digital | GPIO
48 | DIGVIEW<7> |  | DFT | out | Digital | GPIO
49 | SPARE<0> | Spare | Spare |  | Digital | GPIO
50 | SPARE<1> | Spare | Spare |  | Digital | GPIO
51 | SPARE<2>
52 | SPARE<3>
53 | SPARE<4>
54 | SPARE<5>
55 | SPARE<6>
56 | SPARE<7>
57 | SPARE<8>
58 | SPARE<9>
59 | SPARE<10>
60 | SPARE<11>
61 | SPARE<12>
62 | SPARE<13>
63 | SPARE<14>
64 | SPARE<15>
65 | SPARE<16>
66 | RST | Reset | Reset |  | Digital | General reset
67 | VSS | Top | Ground | in | Ground | Ground
68 | VSS | Top | Ground | in | Ground | Ground

## Pinout (hidden)
Pin | Name | Block | Purpose | Direction | Attribute | Comment | Specs | Summary
1 | VDD | Top | Power | in | Power | Core voltage |  | Supply | 6
2 | VDD | Top | Power | in | Power | Core voltage |  | VSS | 6
3 | VSS | Top | Ground | in | Ground | Ground |  | SPI | 6
4 | VSS | Top | Ground | in | Ground | Ground |  | Clock | 1
5 | VDDIO | IO | Power | in | Power | IO voltage |  | Parallel IO | 22 |  | kT/C
6 | VDDIO | IO | Power | in | Power | IO voltage |  | Analog | 16 |  | B | Cmin
7 | VDDHV | Top | Power | in | Power | HV voltage |  | Dig view | 8 |  | 4 | 0.012718
8 | VDDHV | Top | Power | in | Power | HV voltage |  | Reset | 1 |  | 5 | 0.050872
9 | UCLK | Top | Clock | in | Digital | Main clock | 1 MHz | Spare | 2 |  | 6 | 0.20349
10 | SCLK | SPI0/1 | Clock | in | Digital | SPI clock |  | TOTAL | 68 |  | 7 | 0.81396
11 | SDI | SPI | Data | in | Digital | SPI input |  |  |  |  | 8 | 3.2558
12 | SDO | SPI | Data | out | Digital | SPI output |  |  |  |  | 9 | 13.0233
13 | CS<0> | SPI0 | Control | in | Digital | SPI0 chip select |  |  |  |  | 10 | 52.0933
14 | CS<1> | SPI1 | Control | in | Digital | SPI1 chip select |  |  |  |  | 11 | 208.373
15 | CS<2> | SPI2 | Control | in | Digital | SPI2 chip select |  |  |  |  | 12 | 833.4921
16 | DATA<0> | Parallel IO | Data | inout | Digital | Parallel data half-duplex |  |  |  |  | 13 | 3333.9684
17 | DATA<1> | Parallel IO | Data | inout | Digital | Parallel data half-duplex
18 | DATA<2> | Parallel IO | Data | inout | Digital | Parallel data half-duplex
19 | DATA<3> | Parallel IO | Data | inout | Digital | Parallel data half-duplex
20 | DATA<4> | Parallel IO | Data | inout | Digital | Parallel data half-duplex
21 | DATA<5> | Parallel IO | Data | inout | Digital | Parallel data half-duplex |  |  |  | SCLK | SPI0
22 | DATA<6> | Parallel IO | Data | inout | Digital | Parallel data half-duplex |  |  |  | SDI | SPI1
23 | DATA<7> | Parallel IO | Data | inout | Digital | Parallel data half-duplex |  |  |  | SDO | SPI2
24 | CA<0> | Parallel IO | Control | in | Digital | Command/address |  |  |  | CS0,1,2
25 | CA<1> | Parallel IO | Control | in | Digital | Command/address
26 | CA<2> | Parallel IO | Control | in | Digital | Command/address
27 | CA<3> | Parallel IO | Control | in | Digital | Command/address
28 | CA<4> | Parallel IO | Control | in | Digital | Command/address
29 | CA<5> | Parallel IO | Control | in | Digital | Command/address
30 | CA<6> | Parallel IO | Control | in | Digital | Command/address
31 | CA<7> | Parallel IO | Control | in | Digital | Command/address
32 | CLKI_P | Parallel IO | Clock | in | Digital | Differential input clock
33 | CLKI_P | Parallel IO | Clock | in | Digital | Differential input clock
34 | CLKO_P | Parallel IO | Clock | out | Digital | Differential output clock
35 | CLKO_N | Parallel IO | Clock | out | Digital | Differential output clock
36 | Valid | Parallel IO | Parallel IO | inout | Digital | Valid
37 | WE | Parallel IO | Parallel IO | in | Digital | Write enable
38 | VSS | Top | Ground | in | Ground | Ground
39 | VSS | Top | Ground | in | Ground | Ground
40 | ANA<0> | Array | Sense/Force | inout | Analog | Bias or sense | Y-flash array testing, bias readout, force biases
41 | ANA<1> | Array | Sense/Force | inout | Analog | Bias or sense
42 | ANA<2> | Array | Sense/Force | inout | Analog | Bias or sense
43 | ANA<3> | Array | Sense/Force | inout | Analog | Bias or sense
44 | ANA<4> | Array | Sense/Force | inout | Analog | Bias or sense
45 | ANA<5> | Array | Sense/Force | inout | Analog | Bias or sense
46 | ANA<6> | Array | Sense/Force | inout | Analog | Bias or sense
47 | ANA<7> | Array | Sense/Force | inout | Analog | Bias or sense
48 | ANA<8> | Array | Sense/Force | inout | Analog | Bias or sense
49 | ANA<9> | Array | Sense/Force | inout | Analog | Bias or sense
50 | ANA<10> | Array | Sense/Force | inout | Analog | Bias or sense
51 | ANA<11> | Array | Sense/Force | inout | Analog | Bias or sense
52 | ANA<12> | Array | Sense/Force | inout | Analog | Bias or sense
53 | ANA<13> | Array | Sense/Force | inout | Analog | Bias or sense
54 | ANA<14> | Array | Sense/Force | inout | Analog | Bias or sense
55 | ANA<15> | Array | Sense/Force | inout | Analog | Bias or sense
56 | DIGVIEW<0> |  | DFT | out | Digital | GPIO | Reuse SPI driver
57 | DIGVIEW<1> |  | DFT | out | Digital | GPIO
58 | DIGVIEW<2> |  | DFT | out | Digital | GPIO
59 | DIGVIEW<3> |  | DFT | out | Digital | GPIO
60 | DIGVIEW<4> |  | DFT | out | Digital | GPIO
61 | DIGVIEW<5> |  | DFT | out | Digital | GPIO
62 | DIGVIEW<6> |  | DFT | out | Digital | GPIO
63 | DIGVIEW<7> |  | DFT | out | Digital | GPIO
64 | SPARE<0> | Spare | Spare |  | Digital | GPIO
65 | SPARE<1> | Spare | Spare |  | Digital | GPIO
66 | RST | Reset | Reset |  | Digital | General reset
67 | VSS | Top | Ground | in | Ground | Ground
68 | VSS | Top | Ground | in | Ground | Ground
Note on B11: [Threaded comment] Your version of Excel allows you to read this threaded comment; however, any edits to it will get removed if the file is opened in a newer version of Excel. Learn more: https://go.microsoft.com/fwlink/?linkid=870924 Comment: Need to split the SPI into two independent

## IO-Pins-Dima
Pin | Name | Block | Purpuse | Direction | Attribute(analog/digital) | shared(between TOP_ANN and stand alone block) | Summary -MCP
1 | vssx | TOP_ANN | ground | in | ground | yes | 4*2=8 | ground
2 | vssx | TOP_ANN | ground | in | ground | yes | 4*2=8 | RF
3 | vssx | TOP_ANN | ground | in | ground | yes | 6+10=16 | Power/Biases | seperate between the powers + add the inputs for the stand alone blocks - maybe all of them from the sipo
4 | vssx | TOP_ANN | ground | in | ground | yes | 8*2+6*2=28 | digital
5 | vssx | TOP_ANN | ground | in | ground | yes | 60 pins
6 | vssx | TOP_ANN | ground | in | ground | yes
7 | vssx | TOP_ANN | ground | in | ground | yes | Package
8 | vssx | TOP_ANN | ground | in | ground | yes | 8
9 | vccx | TOP_ANN | power | in | power | yes
10 | vccx | TOP_ANN | power | in | power | yes
11 | vccy | TOP_ANN | power | in | power | yes
12 | vcch_wl | TOP_ANN | power | in | power | yes
13 | vcch_bl | TOP_ANN | power | in | power | yes
14 | delta_vb | TOP_ANN | bias | in | power | yes
15 | lvr_vb | TOP_ANN | bias | in | analog | yes
16 | lvr_vcm | TOP_ANN | bias | in | analog | yes
17 | bl_pad | TOP_ANN | dft | in/out | analog | yes
18 | tdc_vb | TOP_ANN | bias | in | analog | yes
19 | v_erase | TOP_ANN | bias | in | analog | yes
20 | v_read | TOP_ANN | bias | in | analog | yes
21 | v_write | TOP_ANN | bias | in | analog | yes
22 | vtc_vb | TOP_ANN | bias | in | analog | yes
23 | vth | TOP_ANN | bias | in | analog | yes
24 | bl_vdc | TOP_ANN | bias | in | analog | yes
25 | clk_piso | TOP_ANN | clock | in | digital | yes
26 | clk_sipo | TOP_ANN | clock | in | digital | no
27 | sipo_in | TOP_ANN | data | in | digital | no
28 | reset | TOP_ANN | logic | in | digital | no
29 | s0 | TOP_ANN | logic | in | digital | no
30 | s1 | TOP_ANN | logic | in | digital | no
31 | s2 | TOP_ANN | logic | in | digital | no
32 | set | TOP_ANN | logic | in | digital | no
33 | shift | TOP_ANN | logic | in | digital | yes
34 | cs | TOP_ANN | logic | in | digital | no
35 | rst_dsa | TOP_ANN | logic | in | digital | no
36 | rst_piso | TOP_ANN | logic | in | digital | yes
37 | rst_sipo | TOP_ANN | logic | in | digital | no
38 | s0_dft | TOP_ANN | logic | in | digital | no
39 | s1_dft | TOP_ANN | logic | in | digital | no
40 | b0_dft | TOP_ANN | logic | in | digital | no
41 | b1_dft | TOP_ANN | logic | in | digital | no
42 | b2_dft | TOP_ANN | logic | in | digital | no
43 | piso_out | TOP_ANN | logic | out | digital | no
44 | sipo_out | TOP_ANN | logic | out | digital | no
45 | reset_sa | Stand Alone | logic | in | digital | no
46 | set_sa | Stand Alone | logic | in | digital | no
47 | clk_sa | Stand Alone | clk | in | digital | no
48 | input_sa | Stand Alone | data | in | digital | no
49 | s0_dft_sa | Stand Alone | logic | in | digital | no
50 | s1_dft_sa | Stand Alone | logic | in | digital | no
51 | piso_out_sa | Stand Alone | logic | out | digital | no
52 | clk | TOP_ANN | clock | in | RF | no
53 | pulse | TOP_ANN | pulse | in | RF | no
54 | dft0 | TOP_ANN | logic | out | RF | no
55 | dft1 | TOP_ANN | logic | out | RF | no
56 | dft_0_sa | Stand Alone | dft | out | RF | no
57 | dft_1_sa | Stand Alone | dft | out | RF | no
58
59
60
61 | [35 empty] | E(xtra) |  | Note:
62 | [15 empty] | E | L | L | L | L | S | G | B | B | B | G | S | L | L | L | L | E |  |  |  | L(ogic) |  | Pad numbers do not correspond to pin list
63 | [16 empty] | s0_dft | s1_dft | piso_out | sipo_out |  | vssx | vtc_vb | bl_pad | tdc_vb | vssx |  | v_erase | rst_sipo | rst_dsa | cs |  |  |  |  | G(round)
64 | [35 empty] | B(ias)
65 | [35 empty] | S(ignal)
66 | [35 empty] | P(ower)
67
[13 empty] | E | [21 empty] | E |  |  | PVPP: General Analog/High Voltage
[13 empty] | L | b0_dft | [19 empty] | s0 | L |  |  | PAL: Logic/RF
[13 empty] | L | b1_dft | [19 empty] | s1 | L |  |  | PVDI: vccx
[13 empty] | L | b2_dft | [19 empty] | s2 | L |  |  | PVDA: vccy
[13 empty] | S | dft0_s1 | [19 empty] | dft0 | S |  |  | PV0F: vssx
[13 empty] | G | vssx | [19 empty] | vssx | G
[13 empty] | B | vth | [19 empty] | delta_vb | B
[13 empty] | B | v_read | [19 empty] | vccy | B
[13 empty] | P | vccy | [19 empty] | vccx | P
[13 empty] | B | v_write | [19 empty] | vcch_wl | B
[13 empty] | B | bl_vdc | [19 empty] | vcch_bl | B
[13 empty] | G | vssx | [19 empty] | vssx | G
[13 empty] | S | dft1_sa | [19 empty] | dft1 | S
[13 empty] | L | reset_sa | [19 empty] | clk_piso | L
[13 empty] | L | set_sa | [19 empty] | shift | L
[13 empty] | L | clk_sa | [19 empty] | rst_piso | L
[13 empty] | E | [21 empty] | E
[17 empty] | s0_dft_sa | s1_dft_s1 | piso_out_sa | input_sa | pulse | vssx | lvr_vcm | vccx | lvr_vb | vssx | clk | set | reset | sipo_in | clk_sipo
[16 empty] | E | L | L | L | L | S | G | B | P | B | G | S | L | L | L | L | E
??
[20 empty] | ?? | c |  |  | c |  |  | c |  | c | c | c | c
[17 empty] | label | label | label | label | v | v | v | v | v | v | v | v | label | label | label |  |  |  |  | E(xtra) |  | Note:
[16 empty] | E | L | L | L | L | S | G | B | B | B | G | S | L | L | L | L | E |  |  |  | L(ogic) |  | Pad numbers do not correspond to pin list
[17 empty] | s0_dft | s1_dft | rst_dsa | s3_dft | dft0 | vssx | vtc_vb | delta_vb | tdc_vb | vssx | dft1 | v_erase | s2_dft | reset | b2_dft |  |  |  |  | G(round)
B(ias)
S(ignal)
P(ower)
[13 empty] | E | [21 empty] | E |  |  |  |  | PVPP: General Analog/High Voltage
[11 empty] | c | label | L | s0 | [19 empty] | rst_piso | L | label | c | serial_out?? |  | PAL: Logic/RF
[11 empty] | c | label | L | s1 | [19 empty] | piso_out | L | label | c |  |  | PVDI: vccx
[11 empty] | c | label | L | s2 | [19 empty] | shift | L | label | c |  |  | PVDA: vccy
[11 empty] | c | label | S | clk | [19 empty] | clk_piso | S | label | c |  |  | PV0F: vssx
[12 empty] | v | G | vssx | [19 empty] | vssx | G | v
[12 empty] | v | B | vth | [19 empty] | bl_pad | B | v | c
[12 empty] | v | B | v_read | [19 empty] | vccy | B | v
[12 empty] | v | P | vccy | [19 empty] | vccx | P | v
[11 empty] | c | v | B | lvr_vcm | [19 empty] | vcch_wl | B | v
[11 empty] | c | v | B | lvr_vb | [19 empty] | vcch_bl | B | v
[12 empty] | v | G | vssx | [19 empty] | vssx | G | v
[11 empty] | c | label | S | pulse | [20 empty] | S |  | c
[11 empty] | c | label | L | b1_dft | [20 empty] | L
[11 empty] | c | label | L | set | [20 empty] | L
[11 empty] | c | label | L | b0_dft | [20 empty] | L
[13 empty] | E | [21 empty] | E
[10 empty] | reset_sa |  | s0_dft_sa | s1_dft_s1
[11 empty] | clk_sa |  |  |  |  | L: sipo_in; L: clk_sipo; L: sipo_out; L: cs; S: rst_sipo; G: vssx; B: v_write; B: vccx; B: bl_vdc; G: vssx
[10 empty] | set_sa | [5 empty] | E | L | L | L | L | S | G | B | P | B | G | S | L | L | L | L | E
[12 empty] | dft1_sa |  |  |  | L: label; L: label; L: label; L: label; S: label; G: v; B: v; P: v; B: v; G: v
[17 empty] | c | c |  |  | c |  | c |  | c |  | c | c
[10 empty] | dft0_s1 | input_sa | piso_out_sa
[20 empty] | PAL-R | PAL-R | PAL-R | PAL-R | PAL-R | PV0F | PVDI | PAL-R | PVPP-PAD | PV0F | PAL-R | PAL-R | PAL-R | PAL-R | PAL-R
[33 empty] | v | v | bar: L to E
[20 empty] | PAL-R | PAL-R | PAL-R | PAL-R | PAL-PAD | PV0F | PAL-R | PAL-R | PAL-R | PV0F | PAL-PAD | PVPP-PAD | PAL-R | PAL-R | PAL-R
[20 empty] | 1 | 2 | 3 | 4 | 5 | 6 | 7 | 8 | 9 | 10 | 11 | 12 | 13 | 14 | 15
[20 empty] | L | L | L | L | S | G | P | P | P | G | S | L | L | L | L
[20 empty] | s0_dft | s1_dft | rst_dsa | s3_dft | dft0_buff | vssx | vtc_vb | delta_vb | tdc_vb | vssx | dft1_buff | v_erase | s2_dft | reset | b2_dft
[14 empty] | PAL-R | v | PAL-R | 1 | L | s0_p | [15 empty] | rst_piso | L | 1 | PAL-R | v | PAL-R
[14 empty] | PAL-R | v | PAL-R | 2 | L | s1_p | [15 empty] | piso_out | L | 2 | PAL-PAD | v | PAL-R
[14 empty] | PAL-R | v | PAL-R | 3 | L | s2_p | [15 empty] | shift | L | 3 | PAL-R | v | PAL-R
[14 empty] | PAL-R | v | PAL-R | 4 | S | clk | [15 empty] | clk_piso | S | 4 | PAL-R | v | PAL-PAD
[14 empty] | PV0F | v | PV0F | 5 | G | vssx | [15 empty] | vssx | G | 5 | PV0F | v | PV0F
[14 empty] | PVPP-PAD | v | PAL-R | 6 | P | vth | [15 empty] | pad | P | 6 | PVPP-PAD | v | PVPP-PAD
[14 empty] | PVDI | v | PVPP-PAD | 7 | P | v_read | [15 empty] | vccy | P | 7 | PVDA | v | PVPP-PAD
[14 empty] | PVDA | v | PVDA | 8 | P | vccy | [15 empty] | vccx | P | 8 | PVDI | v | PVDI
[14 empty] | PVPP-PAD | v | PAL-R | 9 | P | lvr_cm | [15 empty] | vcch_wl | P | 9 | PVPP-PAD | v | PVDA
[14 empty] | PVPP-PAD | v | PAL-R | 10 | P | lvr_vb | [15 empty] | vcch_bl | P | 10 | PVPP-PAD | v | PVPP-PAD
[14 empty] | PV0F | v | PV0F | 11 | G | vssx | [15 empty] | vssx | G | 11 | PV0F | v | PV0F
[14 empty] | PAL-R | v | PAL-R | 12 | S | pulse | [16 empty] | S | 12 |  |  | PAL-PAD
[14 empty] | PAL-R | v | PAL-R | 13 | L | b1_dft | [16 empty] | L | 13 |  |  | PAL-R
[14 empty] | PAL-R | v | PAL-R | 14 | L | set | [16 empty] | L | 14 |  |  | PAL-R
[14 empty] | PAL-R | v | PAL-R | 15 | L | b0_dft | [16 empty] | L | 15 |  |  | PAL-R
[20 empty] | sipo_in | clk_sipo | sipo_out | cs |  | vssx | v_write | vccx | bl_vdc | vssx |  | rst_sipo
[20 empty] | L | L | L | L | S | G | P | P | P | G | S | L | L | L | L
[20 empty] | 1 | 2 | 3 | 4 | 5 | 6 | 7 | 8 | 9 | 10 | 11 | 12 | 13 | 14 | 15
[20 empty] | PAL-R | PAL-R | PAL-PAD | PAL-R |  | PV0F | PVPP-PAD | PVDI | PVPP-PAD | PV0F |  | PAL-R
[20 empty] | v | v | v | v |  | v | v | v | v | v |  | v
[20 empty] | PAL-R | PAL-R | PAL-R | PAL-R | PAL-PAD | PV0F | PAL-R | PVDA | PAL-R | PV0F | PAL-PAD | PAL-R | PAL-R | PAL-R | PAL-R

## Pinout_Dima
Pin | Name | Block | Purpose | Direction | Attribute | Voltage Domain | Frequency | Type | Comment | Specs | Summary
1 | Unused | [9 empty] | Supply | 6
2 | s0_p | [9 empty] | VSS | 6
3 | s1_p | Top | Power | in | Power |  |  |  | Core voltage 1.8 V |  | SPI | 6
4 | s2_p | Top | Power | in | Power |  |  |  | Core voltage 1.8 V |  | Clock | 1
5 | clk | Top | Ground | in | Ground |  |  |  | Ground |  | Parallel IO | 22
6 | vssx | Top | Ground | in | Ground |  |  |  | Ground |  | Analog | 16
7 | vth | IO | Power | in | Power |  |  |  | IO voltage 5 V | 5 V REGULATOR WITH SPIKES OF 7 V | Dig view | 8
8 | v_read | IO | Power | in | Power |  |  |  | IO voltage 5 V | 5 V REGULATOR WITH SPIKES OF 7 V | Reset | 1
9 | vccy | Top | Power | in | Power |  |  |  | HV voltage 7 V | 1 MHz | Spare | 2
10 | lvr_cm | Top | Power | in | Power |  |  |  | HV voltage 7 V | REMOVE ONE | TOTAL | 68
11 | lvr_vb | Top | Clock | in | Digital |  |  |  | Main clock
12 | vssx | Top | Clock | in | Digital |  |  |  | Main clock
13 | pulse | SPI0/1 | Clock | in | Digital |  |  |  | SPI clock
14 | b1_dft | SPI | Data | in | Digital |  |  |  | SPI input
15 | set | SPI | Data | out | Digital |  |  |  | SPI output
16 | b0_dft | SPI0 | Control | in | Digital |  |  |  | SPI0 chip select
17 | Unused | SPI0/1 | Clock | in | Digital |  |  |  | SPI clock
18 | Unused | SPI | Data | in | Digital |  |  |  | SPI input
19 | Unused | SPI | Data | out | Digital |  |  |  | SPI output
20 | CS_DATA | SPI0 | Control | in | Digital |  |  |  | SPI0 chip select
21 | PISO_CLK | SPI1 | Control | in | Digital |  |  |  | SPI1 chip select
22 | PISO_DATA | SPI0/1 | Clock | in | Digital |  |  |  | SPI clock
Pin | PISO_WR | SPI | Data | in | Digital |  |  |  | SPI input
23 | PISO_RST | SPI | Data | out | Digital |  |  |  | SPI output
24
25 | VSS | Top | Ground | in | Ground |  |  |  | Ground | Y-flash array testing, bias readout, force biases
26 | VSS | Top | Ground | in | Ground |  |  |  | Ground | Y-flash array testing, bias readout, force biases
27 | ANA<0> | Array | Sense/Force | inout | Analog |  |  |  | Bias or sense | Y-flash array testing, bias readout, force biases
28 | ANA<1> | Array | Sense/Force | inout | Analog |  |  |  | Bias or sense | Y-flash array testing, bias readout, force biases
29 | ANA<2> | Array | Sense/Force | inout | Analog |  |  |  | Bias or sense | Y-flash array testing, bias readout, force biases
30 | ANA<3> | Array | Sense/Force | inout | Analog |  |  |  | Bias or sense | Y-flash array testing, bias readout, force biases
31 | ANA<4> | Array | Sense/Force | inout | Analog |  |  |  | Bias or sense | Y-flash array testing, bias readout, force biases
32 | ANA<5> | Array | Sense/Force | inout | Analog |  |  |  | Bias or sense | Y-flash array testing, bias readout, force biases
33 | ANA<6> | Array | Sense/Force | inout | Analog |  |  |  | Bias or sense | Y-flash array testing, bias readout, force biases
34 | ANA<7> | Array | Sense/Force | inout | Analog |  |  |  | Bias or sense | Y-flash array testing, bias readout, force biases
35 | ANA<8> | Array | Sense/Force | inout | Analog |  |  |  | Bias or sense | Y-flash array testing, bias readout, force biases
36 | ANA<9> | Array | Sense/Force | inout | Analog |  |  |  | Bias or sense | Y-flash array testing, bias readout, force biases
37 | ANA<10> | Array | Sense/Force | inout | Analog |  |  |  | Bias or sense | Y-flash array testing, bias readout, force biases
38 | ANA<11> | Array | Sense/Force | inout | Analog |  |  |  | Bias or sense | Y-flash array testing, bias readout, force biases
39 | ANA<12> | Array | Sense/Force | inout | Analog |  |  |  | Bias or sense | Y-flash array testing, bias readout, force biases
40 | ANA<13> | Array | Sense/Force | inout | Analog |  |  |  | Bias or sense | Y-flash array testing, bias readout, force biases
41 | ANA<14> | Array | Sense/Force | inout | Analog |  |  |  | Bias or sense
42 | ANA<15> | Array | Sense/Force | inout | Analog |  |  |  | Bias or sense
43 | DIGVIEW<0> |  | DFT | out | Digital |  |  |  | GPIO
44 | DIGVIEW<1> |  | DFT | out | Digital |  |  |  | GPIO
45 | DIGVIEW<2> |  | DFT | out | Digital |  |  |  | GPIO
46 | DIGVIEW<3> |  | DFT | out | Digital |  |  |  | GPIO
47 | DIGVIEW<4> |  | DFT | out | Digital |  |  |  | GPIO
48 | DIGVIEW<5> |  | DFT | out | Digital |  |  |  | GPIO
49 | DIGVIEW<6> |  | DFT | out | Digital |  |  |  | GPIO
50 | DIGVIEW<7> |  | DFT | out | Digital |  |  |  | GPIO
51 | SPARE<0> | Spare | Spare |  | Digital |  |  |  | GPIO
52 | SPARE<1> | Spare | Spare |  | Digital |  |  |  | GPIO
53 | SPARE<4>
54 | SPARE<5>
55 | SPARE<6>
56 | SPARE<7>
57 | SPARE<8>
58 | SPARE<9>
59 | SPARE<10>
60 | SPARE<11>
61 | SPARE<12>
62 | SPARE<13>
63 | SPARE<14>
64 | SPARE<15>
65 | SPARE<16>
66 | RST | Reset | Reset |  | Digital |  |  |  | General reset
67 | VSS | Top | Ground | in | Ground |  |  |  | Ground
68 | VSS | Top | Ground | in | Ground |  |  |  | Ground