## pinsss
FMC Pin Number | FMC Signal Name | FPGA Signal Name | FPGA Package Number | XDC Port Connection
G6 | LA00_P_CC | FMC_LA00_CC_P | M19 | out_pins[0]
D8 | LA01 P_CC | FMC_LA01_CC_P | N19 | out_pins[1]
H7 | LA02_P | FMC_LA02_P | P17 | out_pins[2]
G9 | LA03 P | FMC_LA03_P | N22 | out_pins[3]
H10 | LA04_P | FMC_LA04_P | M21 | out_pins[4]
D11 | LA05_P | FMC_LA05_P | J18 | out_pins[5]
C10 | LA06_P | FMC_LA06_P | L21 | out_pins[6]
H13 | LA07_P | FMC_LA07_P | T16 | out_pins[7]
G12 | LA08 P | FMC_LA08_P | J21 | out_pins[8]
D14 | LA09_P | FMC_LA09_P | R20 | out_pins[9]
C14 | LA10_P | FMC_LA10_P | R19 | out_pins[10]
H16 | LA11 P | FMC_LA11_P | N17 | out_pins[11]
G15 | LA12 P | FMC_LA12_P | P20 | out_pins[12]
D17 | LA13_P | FMC LA13 P | L17 | out_pins[13]
C18 | LA14_P | FMC_LA14_P | K19 | out_pins[14]
H19 | LA15_P | FMC_LA15_P | J16 | out_pins[15]
G18 | LA16 P | FMC_LA16_P | J20 | out_pins[16]
D20 | LA17_P_CC | FMC_LA17_CC_P | B19 | out_pins[17]
C22 | LA18_P_CC | FMC_LA18_CC_P | D20 | out_pins[18]
H22 | LA19 P | FMC_LA19_P | G15 | out_pins[19]
G21 | LA20_P | FMC_LA20_P | G20 | out_pins[20]
H25 | LA21 P | FMC_LA21_P | E19 | out_pins[21]
G24 | LA22_P | FMC_LA22_P | G19 | out_pins[22]
D23 | LA23_P | FMC_LA23_P | E15 | out_pins[23]
H28 | LA24 P | FMC_LA24_P | A18 | out_pins[24]
G27 | LA25_P | FMC_LA25_P | D22 | out_pins[25]
D26 | LA26_P | FMC_LA26_P | F18 | out_pins[26]
C26 | LA27_P | FMC_LA27_P | E21 | out_pins[27]
H31 | LA28_P | FMC_LA28_P | A16 | out_pins[28]
G30 | LA29 P | FMC_LA29_P | C17 | out_pins[29]
H34 | LA30_P | FMC_LA30 P | C15 | out_pins[30]
G33 | LA31 P | FMC_LA31_P | B16 | out_pins[31]
- | System Clock | sys_clk_pin | Y9 | clk
- | On-board Switch | FMC_SW[0] | F22 | sw[0] | to check each signal we used the switches on ZedBoard
- | On-board Switch | FMC_SW[1] | G22 | sw[1] | switch on = '1'
- | On-board Switch | FMC_SW[2] | H22 | sw[2] | switch off = '0'
- | On-board Switch | FMC_SW[3] | F21 | sw[3]
- | On-board Switch | FMC_SW[4] | H19 | sw[4]